## Sheet1
Panel
Diagonal Size | 55
Type | VA
Resolution | 3840x2160(16:9)
Pixel Pitch(mm) | 0.315 x 0.315
Active Display Area(mm) | 1209.6(H) x 680.4(V)
Brightness(Typ.) | 350 nit
Contrast Ratio | 4000:1
Viewing Angle(H/V) | N/A
Response Time(G-to-G) | N/A
Color Gamut | 92% (DCI-P3, CIE 1976)
Operation Hour | 16/7
Haze | Glare
Sound
Speaker Type | 10W 2ch
Connectivity
Input
Video |  | HDMI 2.0 (3)
HDCP |  | HDCP2.2
USB |  | USB 2.0 x 2
Output
Audio |  | Stereo mini Jack
External Control |  | RS232C(in/out), RJ45
BT/WiFi |  | Yes
Power
Power Supply |  | AC 100 - 240 V, 50/60 Hz
Power Consumption
Max[W/h] |  | 143
Typical[W/h] |  | 96
Sleep mode |  | less than 0.5W
Mechanical Specification
Dimension (mm)
Set |  | 1235.1 x 707.9 x 46.3
Package |  | 1402 x 858 x 163
Weight (kg)
Set |  | 18.1
Package |  | 23.6
VESA Mount (mm) |  | 200 X 200
Bezel Width (mm) |  | 9.2mm(U/L/R), 11.2mm(B)
Operation
Operating Temperature | 0 ℃ ~ 40 ℃ | Humidity | 10.0 % ~ 80.0 %
Feature
Key Features |  | UHD Signage with Built-in MagicInfo S10, SSSP 10.0
Orientation |  | Landscape / Portrait
Remote Control |  | N/A
Special Features |  | H/W : Symmetric Design (same with QxR) Center IR Temperature Sensor Auto Level Wi-Fi(2.4/5.0GHz dual) & BT S/W : Workspace (Microsoft365/VMWare/RDP) Custom Home Auto Source Switching & Recovery Dicom Simulation Mode Director Mode SmartView+(PC) [end of march~] Upgradable Web-Engine Tizen Enterprise Platform Smart Calibration SmartView+(mobile) Video Conference Solution
Internal Player | Processor | Cortex A72 1.7GHz Quad-Core CPU
| On-Chip Cache Memory | N/A
| Clock Speed | N/A
| Main Memory Interface | N/A
| Graphics | N/A
| Storage (FDM) | 8GB
| Multimedia | N/A
| IO Ports | N/A
| Operating System | Tizen 6.5
Certification
Safety |  | 60950-1 / 62368-1
EMC |  | Class B
IP Rating |  | IP5x
Security |  | 802.1x(WPA2 Enterprise) : EAP-TLS, EAP-TTLS, EAP-PEAP
Accessory
Included |  | Quick Setup Guide, Warranty Card, Power Cord RS232C(IN) Gender Remote Controller & Batteries
Optional
Stand |  | STN-L4355G
Mount |  | WMN4070SG (Land Only)WMN750ME
Specialty |  | CML400XR
Media Player
Media Player |  | N/A